## CALC SUMMARY
Existing Areas Calculation Summary: | [6 empty] | Proposed Areas Calculation Summary:
| E-DA | Area (ac) | Weighted "C" | TC (Min) | HL(ft) | S(%) |  | POST-DA | Area (ac) | Weighted "C" | TC (Min) | HL(ft) | S(%)
Outfall 1 | 1 | 0.89921 | 0.53109 | 18.0872 | 364.3 | 0.3294 | Outfall 1 | 1 | 0.89983 | 0.589 | 24.2553 | 334.56 | 0.32879
Outfall 2 | 2 | 1.1763 | 0.38245 | 22.235 | 315.78 | 0.57002 | Outfall 2 | 2 | 1.1763 | 0.45949 | 28.5042 | 376.05 | 0.50525
| Total (ac) | 2.0755 | [5 empty] | Total (ac) | 2.0761

## EXISTING
E-DA1 | Outfall Point 1
| Existing DA-1 Conditions |  |  |  |  | Existing Peak Runoff Rates
| Description | Runoff Coefficient - C | Area (sf) - A | C x A |  | Return Period (Years) | Duration (hrs) - D | Intensity (in/hr) - I | Peak Runoff (cfs) - Q
| Industrial | 0.65 | 0 | 0 |  | 5 | 0.30145 | 5.229 | 2.4972
| Concrete Paving | 0.95 | 13925.83 | 13229.5385 |  | 10 | 0.30145 | 5.7436 | 2.7429
| Metal Building/Canopies | 0.85 | 0 | 0 |  | 25 | 0.30145 | 6.523 | 3.1152
| Existing Pond (Wet) | 0.95 | 0 | 0 |  | 100 | 0.30145 | 7.741 | 3.6968
| Green Area (Unimproved) | 0.3 | 25243.7 | 7573.11
| Totals |  | 39169.53 | 20802.6485 |  | I (in/hr)= a(D + b)c
[7 empty] | a | b | c
| Existing Composite C = | 20802.6485 |  |  |  | 5-Year | 3.536 | 0.33 | -0.851
|  | 39169.53 |  |  |  | 10-Year | 4.016 | 0.347 | -0.826 | 0.7039
[6 empty] | 25-Year | 4.611 | 0.346 | -0.798 | 0.3917
| Existing Composite C = | 0.53109 |  |  |  | 100-Year | 5.487 | 0.334 | -0.759 | -1.1309
| Total Area A = | 0.89921 | acres | [6 empty] | -0.1985
| Peak Runoff Rate (Q) = | C x I x A
| Time of Concentration (TC) = | 0.7039(HL0.3917)(C-1.1309)(S-0.1985)
| Hydraulic Length (HL) = | 364.3 | ft | EL Delta (ft) = | 1.2
| Slope (S) = | 0.3294 | %
| EXISTING Time of Concentration (TC) = | 18.0872 | mins
E-DA2 | Outfall Point 2
| Existing DA-2 Conditions |  |  |  |  | Existing Peak Runoff Rates
| Description | Runoff Coefficient - C | Area (sf) - A | C x A |  | Return Period (Years) | Duration (hrs) - D | Intensity (in/hr) - I | Peak Runoff (cfs) - Q
| Industrial | 0.65 | 0 | 0 |  | 5 | 0.30145 | 5.229 | 2.4972
| Concrete Paving | 0.95 | 6499.63 | 6174.6485 |  | 10 | 0.30145 | 5.7436 | 2.7429
| Metal Building/Canopies | 0.85 | 0 | 0 |  | 25 | 0.30145 | 6.523 | 3.1152
| Existing Pond (Wet) | 0.95 | 0 | 0 |  | 100 | 0.30145 | 7.741 | 3.6968
| Green Area (Unimproved) | 0.3 | 44738.25 | 13421.475
| Totals |  | 51237.88 | 19596.1235 |  | I (in/hr)= a(D + b)c
[7 empty] | a | b | c
| Existing Composite C = | 19596.1235 |  |  |  | 5-Year | 3.536 | 0.33 | -0.851
|  | 51237.88 |  |  |  | 10-Year | 4.016 | 0.347 | -0.826 | 0.7039
[6 empty] | 25-Year | 4.611 | 0.346 | -0.798 | 0.3917
| Existing Composite C = | 0.38245 |  |  |  | 100-Year | 5.487 | 0.334 | -0.759 | -1.1309
| Total Area A = | 1.1763 | acres | [6 empty] | -0.1985
| Peak Runoff Rate (Q) = | C x I x A
| Time of Concentration (TC) = | 0.7039(HL0.3917)(C-1.1309)(S-0.1985)
| Hydraulic Length (HL) = | 315.78 | ft | EL Delta (ft) = | 1.8
| Slope (S) = | 0.57002 | %
| EXISTING Time of Concentration (TC) = | 22.235 | mins

## PROPOSED
POST-DA1 |  | Outfall Point 1
| Proposed DA-1 Conditions |  |  |  |  | Proposed Peak Runoff Rates
| Description | Runoff Coefficient - C | Area (sf) - A | C x A |  | Return Period (Years) | Duration (hrs) - D | Intensity (in/hr) - I | Peak Runoff (cfs) - Q
| Asphalt/Concrete | 0.95 | 17427.48 | 16556.106 |  | 5 | 0.25946 | 5.5445 | 2.9386
| Limestone Shoulder | 0.8 |  | 0 |  | 10 | 0.25946 | 6.0702 | 3.2172
| Building/Canopies | 0.85 | 0 | 0 |  | 25 | 0.25946 | 6.8817 | 3.6473
| Existing Pond (Wet) | 0.95 | 0 | 0 |  | 100 | 0.25946 | 8.1533 | 4.3212
| Green Area (Unimproved) | 0.3 | 21768.97 | 6530.691
| Totals |  | 39196.45 | 23086.797 |  | I (in/hr)= a(D + b)c
[7 empty] | a | b | c
| Proposed Composite C = | 23086.797 |  |  |  | 5-Year | 3.536 | 0.33 | -0.851
|  | 39196.45 |  |  |  | 10-Year | 4.016 | 0.347 | -0.826 |  |  |  | 0.7039
[6 empty] | 25-Year | 4.611 | 0.346 | -0.798 |  |  |  | 0.3917
| Proposed Composite C = | 0.589 |  |  |  | 100-Year | 5.487 | 0.334 | -0.759 |  |  |  | -1.1309
| Total Area A = | 0.89983 | acres | [9 empty] | -0.1985
| Peak Runoff Rate (Q) = | C x I x A
[9 empty] | Pipe Velocity= | 0.00038367 | ft/s
| Time of Concentration (TC) = | 0.7039(HL0.3917)(C-1.1309)(S-0.1985)
| Hydraulic Length (HL) = | 334.56 | ft | EL Delta (ft) = | 1.1 |  |  |  | pw | 1.047 | Wetted Per.
| Slope (S) = | 0.32879 | % | [5 empty] | a | 0.0873 | CX Area
[9 empty] | r | 0.083381 | hyd. Rad.
| TC Pipe Flow= | 8.688 | mins | [5 empty] | s | 0.002 | ft/ft
| PROPOSED Time of Concentration (TC) = | 15.5673 | mins | SHEET FLOW |  |  |  |  | n | 0.009 | mannings | *Assumed lowest value in range for PVC to get slower v
| TC Total= | 24.2553 | mins | [5 empty] | Flow Length | 12 | ft
POST-DA2 |  | Outfall Point 2
| Proposed DA-1 Conditions |  |  |  |  | Proposed Peak Runoff Rates
| Description | Runoff Coefficient - C | Area (sf) - A | C x A |  | Return Period (Years) | Duration (hrs) - D | Intensity (in/hr) - I | Peak Runoff (cfs) - Q
| Asphalt/Concrete | 0.95 | 10828.91 | 10287.4645 |  | 5 | 0.25946 | 5.5445 | 2.9386
| Limestone Shoulder | 0.8 |  | 0 |  | 10 | 0.25946 | 6.0702 | 3.2172
| Building/Canopies | 0.85 | 2060.259 | 1751.2201 |  | 25 | 0.25946 | 6.8817 | 3.6473
| Existing Pond (Wet) | 0.95 | 0 | 0 |  | 100 | 0.25946 | 8.1533 | 4.3212
| Green Area (Unimproved) | 0.3 | 38348.711 | 11504.6133
| Totals |  | 51237.88 | 23543.298 |  | I (in/hr)= a(D + b)c
[7 empty] | a | b | c
| Proposed Composite C = | 23543.298 |  |  |  | 5-Year | 3.536 | 0.33 | -0.851
|  | 51237.88 |  |  |  | 10-Year | 4.016 | 0.347 | -0.826 |  |  |  | 0.7039
[6 empty] | 25-Year | 4.611 | 0.346 | -0.798 |  |  |  | 0.3917
| Proposed Composite C = | 0.45949 |  |  |  | 100-Year | 5.487 | 0.334 | -0.759 |  |  |  | -1.1309
| Total Area A = | 1.1763 | acres | [9 empty] | -0.1985
| Peak Runoff Rate (Q) = | C x I x A | [6 empty] | Pipe Velocity= | 0.00038367 | ft/s
(Mannng's Eq.)
| Time of Concentration (TC) = | 0.7039(HL0.3917)(C-1.1309)(S-0.1985)
[9 empty] | pw | 1.047 | Wetted Per.
| Hydraulic Length (HL) = | 376.05 | ft | EL Delta (ft) = | 1.9 |  |  |  | a | 0.0873 | CX Area
| Slope (S) = | 0.50525 | % | [5 empty] | r | 0.083381 | hyd. Rad.
[9 empty] | s | 0.002 | ft/ft
| TC Pipe Flow= | 8.688 | mins | [5 empty] | n | 0.009 | mannings | *Assumed lowest value in range for PVC to get slower v
| PROPOSED Time of Concentration (TC) = | 19.8162 | mins | SHEET FLOW |  |  |  |  | Flow Length | 12 | ft
| TC Total = | 28.5042 | mins

## RDSIDE DITCH
Proposed DA-1 Conditions |  |  |  |  | Proposed Peak Runoff Rates
Description | Runoff Coefficient - C | Area (sf) - A | C x A |  | Return Period (Years) | Duration (hrs) - D | Intensity (in/hr) - I | Peak Runoff (cfs) - Q
Industrial | 0.65 | 0 | 0 |  | 5 | 0.60527 | 3.7432 | 8.0766
Limestone Paving | 0.8 | 25000 | 20000 |  | 10 | 0.60527 | 4.1816 | 9.0224
Building/Canopies | 0.85 | 7500 | 6375 |  | 25 | 0.60527 | 4.7985 | 10.3536
Existing Pond (Wet) | 0.95 | 0 | 0 |  | 100 | 0.60527 | 5.7542 | 12.4157
Green Area (Unimproved) | 0.3 | 225375.2 | 67612.56
Totals |  | 257875.2 | 93987.56 |  | I (in/hr)= a(D + b)c
[6 empty] | a | b | c
Proposed Composite C = | 93987.56 |  |  |  | 5-Year | 3.536 | 0.33 | -0.851
| 257875.2 |  |  |  | 10-Year | 4.016 | 0.347 | -0.826 | 0.7039
[5 empty] | 25-Year | 4.611 | 0.346 | -0.798 | 0.3917
Proposed Composite C = | 0.36447 |  |  |  | 100-Year | 5.487 | 0.334 | -0.759 | -1.1309
Total Area A = | 5.92 | acres | [6 empty] | -0.1985
Peak Runoff Rate (Q) = | C x I x A
Time of Concentration (TC) = | 0.7039(HL0.3917)(C-1.1309)(S-0.1985)
Hydraulic Length (HL) = | 685 | ft | EL Delta (ft) = | 2
Slope (S) = | 0.29197 | %
PROPOSED Time of Concentration (TC) = | 36.3161 | mins